## Data
Dataset | Date | Track | Size | Description | Notes
Train1 | 2018-07-02 | 1 | 1505 | General driving, center of lane
Train2 | 2018-07-03 | 1 | 462 | Centering from edges, starting parallel to edges | Visualized data and found out that this training set was screwing stuff up; too many cases where vehicle was along the line with wheels pointed straight
Train3 | 2018-07-03 | 1 | 763 | Centering from edges, starting pointed at edges; over bridge | Not sure if this data collection was the best… started recording too early sometimes.
Train4 | 2018-07-03 | 2 | 1249 | Center of lane
Train5 | 2018-07-03 | 1 | 853 | Across bridge forward and backwards, some of the track backwards
Train6 | 2018-07-10 | 1 | 1406 | Turns only
Train7 | 2018-07-12 | 1
[6 empty] | 66 | 200 | 3.0303
[6 empty] | 160 | 320 | 2
[6 empty] | 79.2 | 240

## Models
Model Name | Network | Training Set | Steering Correction | Data Filtering | Cropping | Dropout | Track 1 | Track 2 | Note
model_1 | LeNet1 | 1,2, |  |  | [50, 20] [0, 0] |  | Off road before bridge |  | Steering correction wrong
model_2 | LeNet1 | 1,2,3 |  |  | [50, 20] [0, 0] |  | Off road before bridge - sharper angles towards edges - Train3 probably not so good |  | Steering correction wrong
model_3 | nvidia | 1,2, |  |  | [50, 20] [0, 0] |  | Ran into wall on bridge | Major fail | Steering correction wrong
model_4 | nvidia | 1,2 |  |  | [50, 20] [0, 0] |  |  |  | Corrected steering issue
model_5 | nvidia | 1,2,4,5 |  |  | [50, 20] [0, 0] |  |  |  | Wrong dropout rate
model_6 | nvidia | 1,2,4,5 |  |  | [50, 20] [0, 0] |  | Oscillates left and right, along sides of road |  | Fixed dropout issue from model_5. Steering correction et at +/- 1.5 -> may be too high.
model_7 | nvidia | 1,2,4,5 |  |  | [50, 20] [0, 0] |  | Better but still oscillating
model_8 | nvidia | ? |  |  | [50, 20] [0, 0]
model_9 | nvidia | 4 |  | Removed [-0.05, 0.05] | [50, 20] [0, 0] | [0, 0.2, 0.2, 0.5] | Did fairly well; off the road after the bridge | See shadow and immediately veers off the road; need something to correct for this.
model_10 | nvidia | 4 |  | removed 50% of [-0.05, 0.05] | [50, 20] [0, 0] | [0, 0.3, 0.3, 0.5] | Constant swerving back and forth…
model_11 | nvidia | 2, 4, 6 |  | Kept 1/3 of [+/- 0.04] | [50, 20] [0, 0] | [0, 0.3, 0.3, 0.5] | Swerving and stays close to line; went off track at water
12 | nvidia | 2, 4, 6 |  | Kept 1/3 of [+/- 0.04] | [50, 20] [0, 0] | [0, 0.0, 0.3, 0.5] | Swerving and stays close to line; went off track at water |  | Tried with less dropout; doesn't seem good
13 | nvidia1 | 2, 4, 6 |  | Kept 1/3 of [+/- 0.04] | [74, 20] [60, 60] | [0, 0.3, 0.3, 0.5] | Doing better; off track after bridge |  | Cropping made a big difference
14 | nvidia1 | 1, 4, 6 | 0.25 | Kept 1/3 of [+/- 0.04] | [74, 20] [60, 60] | [0, 0.3, 0.3, 0.5] | Doing better, but doesn't correct properly |  | Steering angle correction was totally wrong. Fixed it.
15 | nvidia1 | 1, 4, 6, 7 | 0.25 | Kept 1/3 of [+/- 0.04] | [74, 20] [60, 60] | [0, 0.3, 0.3, 0.5] | Navigated the track!!! Does really well on staight parts, sucks on the bridge. Struggles with shadows. Gets stuck if straddling line; need better data of this. | ALMOST! Went off the road at one point, and then got stuck on the crazy bridge with the signs on the side. Need more data.
16 | nvidia2 | 1, 4, 6, 7 | 0.25 | Kept all | [74, 20] [60, 60] | [0, 0.3, 0.3, 0.5] | Navigated the track, but seemed to do worse | Sucked.

## Network
Name | Layer | Layer | Layer | Layer | Layer | Layer | Layer | Layer | Layer
LeNet | Conv - d10 f5 s1 | MaxPool - f2 s2 | conv d20 f5 | MaxPool - f2 s2 | Flatten | Dense 120 | Dense 84 | Dense 1
nvidia | Conv - d24 f5 s2 | Conv - d36 f5 s2 | Conv - d48 f5 s2 | Conv - d64 f5 s1 | Flatten | Dense 1000 | Dense 100 | Dense 50 | Dense 1
Name | LeNet | nvidia
Layer | Conv - d10 f5 s1 | Conv - d24 f5 s2
Layer | MaxPool - f2 s2 | Conv - d36 f5 s2
Layer | conv d20 f5 s1 | Conv - d48 f5 s2
Layer | MaxPool - f2 s2 | Conv - d64 f5 s1
Layer | Flatten | Flatten
Layer | Dense 120 | Dense 1000
Layer | Dense 84 | Dense 100
Layer | Dense 1 | Dense 50
Layer |  | Dense 1