## Data
Dataset | Date | Track | Size | Description | Notes
Train1 | 2018-07-02 | 1 | 1505 | General driving, center of lane
Train2 | 2018-07-03 | 1 | 462 | Centering from edges, starting parallel to edges
Train3 | 2018-07-03 | 1 | 763 | Centering from edges, starting pointed at edges; over bridge | Not sure if this data collection was the best… started recording too early sometimes.
Train4 | 2018-07-03 | 2 | 1249 | Center of lane
Train5 | 2018-07-03 | 1 | 853 | Across bridge forward and backwards, some of the track backwards
[6 empty] | 66 | 200 | 3.0303
[6 empty] | 160 | 320 | 2
[6 empty] | 79.2 | 240

## Models
Model Name | Network | Training Set | Dropout | Data Filtering | Track 1 | Track 2 | Note
model_1 | LeNet1 | 1,2, |  |  | Off road before bridge |  | Steering correction wrong
model_2 | LeNet1 | 1,2,3 |  |  | Off road before bridge - sharper angles towards edges - Train3 probably not so good |  | Steering correction wrong
model_3 | nvidia | 1,2, |  |  | Ran into wall on bridge | Major fail | Steering correction wrong
model_4 | nvidia | 1,2 |  |  |  |  | Corrected steering issue
model_5 | nvidia | 1,2,4,5 |  |  |  |  | Wrong dropout rate
model_6 | nvidia | 1,2,4,5 |  |  | Oscillates left and right, along sides of road |  | Fixed dropout issue from model_5. Steering correction et at +/- 1.5 -> may be too high.
model_7 | nvidia | 1,2,4,5 |  |  | Better but still oscillating
model_8 | nvidia | ?
model_9 | nvidia | 4 | [0, 0.2, 0.2, 0.5] | Removed [-0.05, 0.05] | Did fairly well; off the road after the bridge | See shadow and immediately veers off the road; need something to correct for this.
model_10 | nvidia | 4 | [0, 0.3, 0.3, 0.5] | removed 50% of [-0.05, 0.05] | Constant swerving back and forth…

## Network
Name | Layer | Layer | Layer | Layer | Layer | Layer | Layer | Layer | Layer
LeNet | Conv - d10 f5 s1 | MaxPool - f2 s2 | conv d20 f5 | MaxPool - f2 s2 | Flatten | Dense 120 | Dense 84 | Dense 1
nvidia | Conv - d24 f5 s2 | Conv - d36 f5 s2 | Conv - d48 f5 s2 | Conv - d64 f5 s1 | Flatten | Dense 1000 | Dense 100 | Dense 50 | Dense 1
Name | LeNet | nvidia
Layer | Conv - d10 f5 s1 | Conv - d24 f5 s2
Layer | MaxPool - f2 s2 | Conv - d36 f5 s2
Layer | conv d20 f5 s1 | Conv - d48 f5 s2
Layer | MaxPool - f2 s2 | Conv - d64 f5 s1
Layer | Flatten | Flatten
Layer | Dense 120 | Dense 1000
Layer | Dense 84 | Dense 100
Layer | Dense 1 | Dense 50
Layer |  | Dense 1