## Data
Dataset | Date | Track | Size (log file) | Description | Notes
Train1 | 2018-07-02 | 1 | 1505 | General driving, center of lane
Train2 | 2018-07-03 | 1 | 462 | Centering from edges, starting parallel to edges | Visualized data and found out that this training set was screwing stuff up; too many cases where vehicle was along the line with wheels pointed straight
Train3 | 2018-07-03 | 1 | 763 | Centering from edges, starting pointed at edges; over bridge | Not sure if this data collection was the best… started recording too early sometimes.
Train4 | 2018-07-03 | 2 | 1249 | Center of lane
Train5 | 2018-07-03 | 1 | 853 | Across bridge forward and backwards, some of the track backwards
Train6 | 2018-07-10 | 1 | 1406 | Turns only
Train7 | 2018-07-12 | 1 |  | Recoveries
Train8 | 2018-07-14 | 2 | 4100 | Whole track. Forwards. No recoveries.
Train9 | 2018-07-14 | 2 | 4904 | Whole track. Backwards.
Train10 | 2018-07-14 | 2 | 909 | Forward. Recoveries, outside right to inside.
Train11 | 2018-07-14 | 1 | 1623 | Turns + bridge. Forwards.
Train12 | 2018-07-14 | 1 | 1078 | Turns + brdige. Backwards
Train13 | 2018-07-14 | 1 | 1295 | Recoveries from further off track | Might have turned away from sides too hard…
[6 empty] | 66 | 200 | 3.0303
[6 empty] | 160 | 320 | 2
[6 empty] | 79.2 | 240

## Models
Model Name | Network | Training Set | Steering Correction | Data Filtering | Cropping | Dropout | Activation | Epochs | Track 1 | Track 2 | Note
model_1 | LeNet1 | 1,2, |  |  | [50, 20] [0, 0] |  | relu | 3 | Off road before bridge |  | Steering correction wrong
model_2 | LeNet1 | 1,2,3 |  |  | [50, 20] [0, 0] |  | relu | 3 | Off road before bridge - sharper angles towards edges - Train3 probably not so good |  | Steering correction wrong
model_3 | nvidia | 1,2, |  |  | [50, 20] [0, 0] |  | relu | 3 | Ran into wall on bridge | Major fail | Steering correction wrong
model_4 | nvidia | 1,2 |  |  | [50, 20] [0, 0] |  | relu | 3 |  |  | Corrected steering issue
model_5 | nvidia | 1,2,4,5 |  |  | [50, 20] [0, 0] |  | relu | 3 |  |  | Wrong dropout rate
model_6 | nvidia | 1,2,4,5 |  |  | [50, 20] [0, 0] |  | relu | 3 | Oscillates left and right, along sides of road |  | Fixed dropout issue from model_5. Steering correction et at +/- 1.5 -> may be too high.
model_7 | nvidia | 1,2,4,5 |  |  | [50, 20] [0, 0] |  | relu | 3 | Better but still oscillating
model_8 | nvidia | ? |  |  | [50, 20] [0, 0] |  | relu | 3
model_9 | nvidia | 4 |  | Removed [-0.05, 0.05] | [50, 20] [0, 0] | [0, 0.2, 0.2, 0.5] | relu | 3 | Did fairly well; off the road after the bridge | See shadow and immediately veers off the road; need something to correct for this.
model_10 | nvidia | 4 |  | removed 50% of [-0.05, 0.05] | [50, 20] [0, 0] | [0, 0.3, 0.3, 0.5] | relu | 3 | Constant swerving back and forth…
model_11 | nvidia | 2, 4, 6 |  | Kept 1/3 of [+/- 0.04] | [50, 20] [0, 0] | [0, 0.3, 0.3, 0.5] | relu | 3 | Swerving and stays close to line; went off track at water
12 | nvidia | 2, 4, 6 |  | Kept 1/3 of [+/- 0.04] | [50, 20] [0, 0] | [0, 0.0, 0.3, 0.5] | relu | 3 | Swerving and stays close to line; went off track at water |  | Tried with less dropout; doesn't seem good
13 | nvidia1 | 2, 4, 6 |  | Kept 1/3 of [+/- 0.04] | [74, 20] [60, 60] | [0, 0.3, 0.3, 0.5] | relu | 3 | Doing better; off track after bridge |  | Cropping made a big difference
14 | nvidia1 | 1, 4, 6 | 0.25 | Kept 1/3 of [+/- 0.04] | [74, 20] [60, 60] | [0, 0.3, 0.3, 0.5] | relu | 3 | Doing better, but doesn't correct properly |  | Steering angle correction was totally wrong. Fixed it.
15 | nvidia1 | 1, 4, 6, 7 | 0.25 | Kept 1/3 of [+/- 0.04] | [74, 20] [60, 60] | [0, 0.3, 0.3, 0.5] | relu | 3 | Navigated the track!!! Does really well on staight parts, sucks on the bridge. Struggles with shadows. Gets stuck if straddling line; need better data of this. | ALMOST! Went off the road at one point, and then got stuck on the crazy bridge with the signs on the side. Need more data.
16 | nvidia2 | 1, 4, 6, 7 | 0.25 | Kept all | [74, 20] [60, 60] | [0, 0.3, 0.3, 0.5] | relu | 3 | Navigated the track, but seemed to do worse | Sucked.
17 | [6 empty] | relu | 3 | Went off track on dirt road after bridge
18 | nvidia1 | 7, 8, 9, 10, 11, 12 | Center only (too much data) | Kept it all (lots of data around 0…) | [74, 20] [60, 60] | [0, 0.3, 0.3, 0.5] | relu | 3 | Navigated track but tended to stay near the right edge. | Total disaster.
19 | nvidia1 | 7, 8, 9, 10, 11, 12 | Center only (too much data) | Kept 1/5 of all +/- 0.04 | [74, 20] [60, 60] | [0, 0.3, 0.3, 0.5] | relu | 3 | Did well, but went off track after bridge | Total disaster; does not want to steer right.
20 | nvidia1 | 7, 8, 9, 10, 11, 12 | Center only (too much data) | Kept 1/5 of all +/- 0.04 | [74, 20] [60, 60] | [0, 0.3, 0.3, 0.5] | relu | 5
21 | nvidia1 | 7, 8, 9, 10, 11, 12 | Center only (too much data) | Kept 1/5 of all +/- 0.04 | [74, 20] [0, 0] | [0, 0.3, 0.3, 0.5] | relu | 5 | Takes dirt path after bridge. | Drives hard right off the road at the start
22 | nvidia1 | 7, 8, 9, 11, 12 | Center only (too much data) | Kept 1/5 of all +/- 0.04 | [74, 20] [30, 30] | [0, 0.3, 0.3, 0.5] | relu | 3 | Drives at the walls on the bridge… | Drives hard right off the road at the start
23 | nvidia1 | 7, 8, 9, 11, 12, 13 | Center only (too much data) | Kept 1/5 of all +/- 0.04 | [74, 20] [30, 30] | [0, 0.3, 0.3, 0.5] | relu | 3 | Sweves hard at the walls anda way from walls on bridge.
24 | nvidia1 | 1, 4, 6, 7 | Center only | Kept 1/3 of [+/- 0.04] | [74, 20] [30, 30] | [0, 0.3, 0.3, 0.5] | relu | 3 | Off the road in shadow of tree before bridge |  | This was a test to see how well the model performed with only the center data -> redo of 15 with only cetner
25 | nvidia1 | 1, 4, 6, 7 | 0.25 | Kept 1/3 of [+/- 0.04] | [74, 20] [30, 30] | [0, 0.3, 0.3, 0.5] | elu | 3 | Swerves back and forth
26 | nvidia1 | 1, 4, 6, 7 | 0.25 | Kept 1/3 of [+/- 0.04] | [74, 20] [30, 30] | [0, 0.3, 0.3, 0.5] | elu | 5 | Swerves back and forth
27 | nvidia1 | 1, 4, 6, 7 | 0.2 | Kept 1/3 of [+/- 0.04] | [74, 20] [30, 30] | [0, 0.3, 0.3, 0.5] | relu | 3 | Navigates track but strattles the yellow line at times. Almost goes off the road at 2nd dirt lane |  | This was a test to see if generator is working. Seems like it is.
28 | nvidia1 | 7, 8, 9, 11, 12 | 0.2 | Kept 1/3 of [+/- 0.04] | [74, 20] [30, 30] | [0, 0.3, 0.3, 0.5] | relu | 3 | Sucks. Follows along right lane line. Doesn't know what to do with left lane line. | Gets lost in shadows. | Maybe too much data from Track 2?
29 | nvidia1 | 1,4,6,7,8,9,11,12 | 0.2 | Kept 1/3 of [+/- 0.04] | [74, 20] [30, 30] | [0, 0.3, 0.3, 0.5] | relu | 3 | Off the track at the shadow before the bridge | Confused in the shadows.
30 | nvidia1 | 1,4,6,7,8,9,11,12 | 0.25 | Kept 1/3 of [+/- 0.04] | [74, 20] [30, 30] | [0, 0.3, 0.3, 0.5] | relu | 3 | Navigated the track. Strattled a line at one point… maybe need more data | Confused in the shadows… | This was a test to see if the stering angle correction made a difference - YES. 0.25 performed much better.
31 | nvidia1 | 1,4,6,7,8,9,11,12 | 0.23 | Kept 1/3 of [+/- 0.04] | [74, 20] [30, 30] | [0, 0.3, 0.3, 0.5] | relu | 3 | Stayed along sideline | Confused right off the bat… | More testing of steering angle correction - 0.23 doesn’t seem good..
32 | nvidia1 | 1,4,6,7,8,9,11,12 | 0.27 | Kept 1/3 of [+/- 0.04] | [74, 20] [30, 30] | [0, 0.3, 0.3, 0.5] | relu | 3 | Off road at shadow before bridge | Off road right away
33 | nvidia1 | 1,4,6,7,8,9,11,12 | Center only | Kept 1/3 of [+/- 0.04] | [74, 20] [30, 30] | [0, 0.3, 0.3, 0.5] | relu | 5 | Off road at shadow after brdige. Straddled some lines.

## Network
Name | Layer | Layer | Layer | Layer | Layer | Layer | Layer | Layer | Layer
LeNet | Conv - d10 f5 s1 | MaxPool - f2 s2 | conv d20 f5 | MaxPool - f2 s2 | Flatten | Dense 120 | Dense 84 | Dense 1
nvidia | Conv - d24 f5 s2 | Conv - d36 f5 s2 | Conv - d48 f5 s2 | Conv - d64 f5 s1 | Flatten | Dense 1000 | Dense 100 | Dense 50 | Dense 1
Name | LeNet | nvidia
Layer | Conv - d10 f5 s1 | Conv - d24 f5 s2
Layer | MaxPool - f2 s2 | Conv - d36 f5 s2
Layer | conv d20 f5 s1 | Conv - d48 f5 s2
Layer | MaxPool - f2 s2 | Conv - d64 f5 s1
Layer | Flatten | Flatten
Layer | Dense 120 | Dense 1000
Layer | Dense 84 | Dense 100
Layer | Dense 1 | Dense 50
Layer |  | Dense 1